## Fxns and Interfaces
Function to be validated | Methodology Used | Further Description | Input signals | Output Signals
APB_Controller | AEP, FXP | Explore the high level implementation of the bridge and controller
Bridge Controller FSM | FPV | Verify the FSM states and transitions given the AMBA specifications
Output logic based on the states | FPV | Verify that each state produces the expected output according to specs
System functions (reset, and error handling) | FPV | Verify the behavior of the different parts of the design under the reset and error conditions. | HRESP = Error, HRESET | Observe affeced signals
Nonsequential (Read and Write) transactions | FPV | For different combinations of HSIZE (byte, halfword, and word) and HBURST (Signle transfer, Incremental, 4-beat wrapping, 8 beat wrapping), different HRESP (Okay, Error) and different HTRANS (Nonsequential, Sequential) | HADDR, HWDATA, HRESET | PRDATA, HREADY, HRESP,
Sequential (Read and Write) transactions | FPV | For different combinations of HSIZE (byte, halfword, and word) and HBURST (Signle transfer, Incremental, 4-beat wrapping, 8 beat wrapping), different HRESP (Okay, Error) and different HTRANS (Nonsequential, Sequential) | HADDR, HWDATA, HRESET | PRDATA, HREADY, HRESP,
Incremental Burst (Read and Write) transactions | FPV | For different combinations of HSIZE (byte, halfword, and word) and HBURST (Signle transfer, Incremental, 4-beat wrapping, 8 beat wrapping), different HRESP (Okay, Error) and different HTRANS (Nonsequential, Sequential) | HADDR, HWDATA, HRESET | PRDATA, HREADY, HRESP,
Wrapping Burst (Read and Write) transactions | FPV | For different combinations of HSIZE (byte, halfword, and word) and HBURST (Signle transfer, Incremental, 4-beat wrapping, 8 beat wrapping), different HRESP (Okay, Error) and different HTRANS (Nonsequential, Sequential) | HADDR, HWDATA, HRESET | PRDATA, HREADY, HRESP,
Interface to be Validated | Methodology
AHB Slave Interface | FPV | Verify the (Haddr1, Haddr2, Hwdata1, Hwdata2) signals, the Valid logic generation, and the Tempslex Logic

## Informal Assertion Descritpions
APB_Controller |  | System functions |  |  | Read Transactions | Write Transactions
Use AEP and FXP to explore the design and find any obvious bugs | Automated VC Formal Check | If Hresetn is 0 | reset everything to 0 |  | Covered in the sequential/nonsequential transactions | Covered in the sequential/nonsequential transactions
HRESP = Error
HRDATA should be same as PRDATA when PENABLE(Enable cycle)
[5 empty] | HREADYOUT and PENABLE should be high at end of transaction | HREADYOUT and PENABLE should be high at end of transaction
[5 empty] | PWRITE should be same as HWRITE | PWRITE should be same as HWRITE
[5 empty] | If HWRITE is low and HREADYIN is high next cycle should have PSEL high for next 2 clocks and should be onehot and PADDR should be same as HAADR | If HWRITE is high and HREADYIN is high, 2 cycles after PSEL should be high for next 2 clocks and should be onehot and PADDR should be same as HAADR
[5 empty] | If HWRITE is low and HREADYIN is high then PENABLE should be high after 2 clocks | If HWRITE is high and HREADYIN is high then PENABLE should be high after 3 clocks
Should support back to back writes for 2 different addresses
If a read transfer immediately follows a write, then 3 wait states are required to complete the read
Bridge Controller FSM |  | Sequential/Nonsequential transactions
IDLE to IDLE |  | Single Transfer | Read | Byte | PENABLE shouldn't be high for 2 cycles continously | PENABLE shouldn't be high for 2 cycles continously
IDLE to READ |  |  |  | Half word
IDLE to WRITE-WAIT |  |  |  | Word | Incremental Bursts | Wrapping Bursts
READ to READ-ENABLE |  |  | Write | Byte | Covered in the sequential/nonsequential transactions | Covered in the sequential/nonsequential transactions
READ-ENABLE to READ |  |  |  | Half word
READ-ENABLE to IDLE |  |  |  | Word
READ-ENABLE to WRITE-WAIT |  | 4 beat wrapping burst | Read | Byte
WRITE-WAIT to WRITE-P |  |  |  | Half word
WRITE-WAIT to WRITE |  |  |  | Word
WRITE-P to WRITE-ENABLE-P |  |  | Write | Byte
WRITE-ENABLE-P to WRITE-P |  |  |  | Half word
WRITE-ENABLE-P to WRITE |  |  |  | Word
WRITE to WRITE-ENABLE-P |  | 8 beat wrapping burst | Read | Byte
WRITE to WRITE-ENABLE |  |  |  | Half word
WRITE-ENABLE to WRITE-WAIT |  |  |  | Word
WRITE-ENABLE to IDLE |  |  | Write | Byte
WRITE-ENABLE to READ |  |  |  | Half word
Word
|  | Incremental Burst | Read
Output logic based on the states |  |  |  | Half word
IDLE state with (valid &&~Hwrite) |  |  |  | Word
IDLE state with (valid &&Hwrite) |  |  | Write
WAIT state wih (not valid) |  |  |  | Half word
WAIT state wih (valid) |  |  |  | Word
READ state |  | 4 beat incrementing burst | Read | Byte
WRITE state (with ~valid) |  |  |  | Half word
WRITE state (with valid) |  |  |  | Word
WRITEP (ABP) state |  |  | Write | Byte
RENABLE state with (valid &&~Hwrite) |  |  |  | Half word
RENABLE state with (valid &&Hwrite) |  |  |  | Word
RENABLE state with (not valid) |  | 8 beat incrementing burst | Read | Byte
WENABLE state with (~valid && Hwritereg) |  |  |  | Half word
WENABLE state with (valid) |  |  |  | Word
WENABLEP state with (~valid && Hwritereg) |  |  | Write | Byte
WENABLEP state with (valid) |  |  |  | Half word
Word

## High Level Overview
General Asumptions
HTRANS should be either 2'b10 or 2'b11 for SEQ, NONSEQ transfer type
when HWRITE is high next clcok should have HWDATA as a valid value
HADDR should be in the range of peripherals address
when HWRITE is high HREADYIN should be high in that cycle and in following cycle
HREADYIN is high for 2 consecutive cycles later HREADYIN shouldn't be high until HREADYOUT[=2]
General Assertions
If HADDR is not in range of peripherals, PSEL should be 0
PADDR will hold its current value until the start of the next APB transfer